## Sheet1
L/C METER II READING EXTENDER FOR CAPACITORS
Enter Reference Value | 0.4528 | µf
Enter Reading | 0.412 | µf
Actual Value | 4.5724 | µf
Note: This spreadsheet calculates the value of a capacitor that would normally
be to high for the L/C METER II to read. A stable reference capacitor with a
value near the upper range of the L/C METER II is first read then the capacitor
to be measured is placed in series and the measurement made. Since the
reading will always be less than the value of the reference capacitor, it will fall
within range of the meter. Initial tests indicated the accuracy to be very good.